## Sheet1
RECOMMENDED MINIMUM
PREVENTIVE MAINTENANCE INSPECTION
FORM
EQUIPMENT NUMBER |  | EQUIPMENT MAKE |  |  | EQUIPMENT YEAR |  |  | TIME IN / TIME OUT |  |  | ODOMETER READING |  | DATE OF SERVICE |  |  | WORK ORDER #
Type of Inspection
|  |  |  | A - 150 HR |  |  | B - 1200 HR |  |  |  | C - 2400 HR
LEGEND: | OK -- Ready to Use | [12 empty] | LEGEND: | ROH - 1500 Roll Off Hoist
| SR -- Service Required | [13 empty] | ROHT - 1600 Roll Off Hoist Trailer
| RN -- Repair / Replace needed | [13 empty] | PT - 1700 Pup Trailer
REL - R90
[5 empty] | FOR COMPLETE DETAILS, REFER TO OWNER'S MANUAL | [9 empty] | CCR - Container Carrier Rotator
HL - Hook Lift
[6 empty] | OK | SR | RN | Init. | [6 empty] | OK | SR | RN | Init.
150 HR SERVICE (ROH/ROHT/PT/REL/CCR/HL) | [10 empty] | 2400 HR SERVICE (ROH/ROHT/PT/REL/CCR/HL)
1.- Grease Points Inspection |  |  | Refer to diagram in Owner's Manuals. | [7 empty] | 21.- Replace Hydraulic Oil. See Note 4
2.- Cylinders (clear of debris)
3.- Fittings & connections for leaks | [10 empty] | Note 1: Oil Cleanliness MUST be maintained @ ISO 18/15/13 or better.
4.- Check Hydraulic hoses
5.- Check Hydraulic oil level | [10 empty] | Note 2: Use Filter Cart if oil samples taken @ 1200 HR & 2400 HR
6.- Check and clean tailgate locking pins (REL) | [10 empty] | exceeds ISO 18/15/13
7.- Check alarms & speed limiter | [10 empty] | Note 3: All filtrations must last 6 months @ ISO 18/15/13
8.- Check filters & breather |  |  | Breather # H4585 (ABF-3/10) If equipped
1200 HR SERVICE (ROH/ROHT/PT/REL/CCR/HL) | [10 empty] | Note 4: Not required if compliance with "Extended Drain Interval Program"
9.- Replace filters
10.- Check Hydraulic Components | [10 empty] | Unit req. special service? Yes No
11.- Re-torque tubing & fittings |  |  | Note: Refer to Owner' Manual | [7 empty] | Unit released to continue service? Yes No
12.- Inspect Nuts, bolts, shafts & pins
13.- Body Inspection |  |  | Refer to owner's manual
( major components) | [11 empty] | Oil Analysis Testing
14.- Hyd. Oil Cleanliness Sample. See Note 1 |  |  | Sample to comply to ISO 18 / 15 / 13 or better | [7 empty] | Sample Completed @ __________ Miles __________ Hours __________ Date
15.- Replace Return Line Filter
16.- Clean Suction Strainer
17.- Replace External Line Filter |  |  | REL or if reservoir is equipped with them, filter# H4159 (SE-10)
18.- Replace External Line Filter |  |  | CCR only, filter# H4158 (ZAE-03) | [7 empty] | Comments:
19.- Check Hyd. Pump for any abnormal noise
20.- Check Hyd. System Pressure Settings
Technician's Name (Print) | [9 empty] | Date
Technician's Signature | [9 empty] | Date